## FINAL TESTING
Tested IO or Device | Test Description | Assembly 1 | Assembly 2
50-ohm termination jumpers | 50 ohms across BNC connectors when jumper present. BNC open if jumper removed. | Pass | Pass
Local-Remote switch | Local and Remote status outputs toggle properly with switch input. | Pass | Pass
Normal-OS switch | Normal and OS feedbacks are triggered appropiately. | Pass | Pass
Power status feedback | HIGH(24V) when PWR and EXT PWR are present | Pass | Pass
Inhibbit Summation Status (inh2 jumper) | Triggered on inh2 jumper | Pass | Pass
Inhibbit Summation Status (inh3 jumper) | Triggered on inh3 jumper | Pass | Pass
Inhibit 1 feedback | triggers HIGH if inhibit 1 input LO and viceversa | Pass | Pass
input selection jumper | Propely labeled and selects the appropiate input | Pass | Pass
output selection jumper | Propely labeled and selects the appropiate output | Pass | Pass
Inhibit 2 jumper | Stops Pulses and relfects properly on INH summation | Pass | Pass
Inhibit 3 jumper | Stops Pulses and relfects properly on INH summation | Pass | Pass
Trigger_sts_fb | tested on BNC triggering | Pass | Pass
OS button | allows one pulse when proper switch setup and button pressede | Pass | Pass
inhibit 2 in/out | inhibit 2 input signal propelry closes the selected voltage on INH2 feedback. | Pass | Pass
inhibit 3 in/out | inhibit 3 input signal propelry closes the selected voltage on INH3 feedback. | Pass | Pass
Remote OS signal input | When swtiches are appropiate, remote OS is selected and Remote OS Signal is received a single pulse is observed at the output | Pass | Pass
BNC input | Input works properly | Pass | Pass
BNC output | Output works properly | Pass | Pass
Fiber input | Input works properly | Pass | Pass
fiber output | Output works properly | Pass | Pass
INH1 stops pulses | When pulsing, INH1 LOW stops the pulses. | Pass | Pass
INH2 stops pulses | When Pulsing INH2 LOW stops the pulses. | Pass | Pass
INH3 stops pulses | When Pulsing INH3 LOW stops the pulses. | Pass | Pass

## FINAL BOM
Item# | Description | Location | Type | PCB ID | Quantity | MFR Part# | Mouser Part #
1 | Tactile switch | Base Board | Button | SW1 | 1 | TS02-66-60-BK-260-LCR-D | 179-TS026660BK260LCR
2 | 100nF Ceramic disk capacitor | Base Board | Capacitor | C3 C5-C7 C10 C11 | 6 | S104Z93Z5VL83L0R | 594-S104Z93Z5VL83L0R
3 | 100uF 50V Electrolythic Capacitor | Base Board | Capacitor | C1 C2 | 2 | ESL107M050AGMAA | 80-ESL107M050AGMAA
4 | 1nF Ceramic Disk Capacitor | Base Board | Capacitor | C4 | 1 | FA28C0G1H102JNU00 | 810-FA28C0G1H10200
5 | 10uF Ceramic Disk Capacitor | Base Board | Capacitor | C13 | 1 | FG11X7R1H106KRT00 | 810-FG11X7R1H106KRT0
6 | 100uF 25V Electrolythic Capacitor | Base Board | Capacitor | C12 | 1 | Kit part (no part number) | NA
7 | BNC female PCB mounted Connector | Base Board | Connector | J5 J6 | 2 | 1-1478204-0 | 571-1-1478204-0
8 | 02x09 Pin Socket | Base Board | Connector | J2 J8 | 2 | 215307-9 | 571-215307-9
9 | Screw Terminal Blocks | Base Board | Connector | J1 J3 | 6 | 1725041 | 651-1725041
10 | Jumper Pins (2 pin ones must be modded) - 6 used + 1 spare | Base Board | Connector | JP1-JP6 | 7 | 90120-0763 | 538-90120-0763
11 | 4-Channel OptoCoupler | Base Board | IC | U2 U3 U7 U8 | 4 | PS2501-4-A | 551-PS2501-4-A
12 | Texas Instruments 4-Gate AND | Base Board | IC | U6 | 1 | SN74LS08N | 595-SN74LS08N
13 | Texas Instruments Monostable Multivibrator | Base Board | IC | U4 | 1 | SN74LS221NE4 | 595-SN74LS221NE4
14 | Wuerth Electronik Voltage Regulator | Base Board | IC | U1 | 1 | 173010578 | 710-173010578
15 | IXYS MOSFET Gate Driver | Base Board | IC | IC1 | 1 | IXDN614PI | 849-IXDN614PI
16 | Texas Instruments Hex Inverter | Base Board | IC | U5 | 1 | SN74AHCT04N | 595-SN74AHCT04N
17 | Texas Instruments Monostable Multivibrator | Base Board | IC | U9 | 1 | SN74AHCT123AN | 595-SN74AHCT123AN
18 | Jumpers | Base Board | Jumper | NA | 6 | JM-2BK-61 | 306-JM-2BK-61
19 | 50-Ohm 1W Resistor | Base Board | Resistor | R30 R32 | 2 | PAC100005009FA1000 | 71-PAC100005009FA100
20 | 22Kohm 1/4W | Base Board | Resistor | R14 | 1 | MFR-25FTF52-22K | 603-MFR-25FTF52-22K
21 | 1K5 ohm 1/4W | Base Board | Resistor | R13 | 1 | MFR-25FBF52-1K5 | 603-MFR-25FBF52-1K5
22 | 100 ohm 1/4W | Base Board | Resistor | R16 | 1 | MFR-25FBF52-100R | 603-MFR-25FBF52-100R
23 | 100K ohm 1/4W | Base Board | Resistor | R31 | 1 | MFR-25FTE52-100K | 603-MFR-25FTE52-100K
24 | Resistor Network Isolated (470x05) | Base Board | Resistor Network | RN3 | 1 | 4610X-102-471LF | 652-4610X-2LF-470
25 | Resistor Network Isolated (470x06) | Base Board | Resistor Network | RN4 | 1 | 4612X-102-471LF | 652-4612X-2LF-470
26 | Resistor Network Isolated(4k7x05) | Base Board | Resistor Network | RN1 | 1 | 770103472P | 774-770103472P
27 | Resistor Network Isolated(1k06) | Base Board | Resistor Network | RN2 RN5 | 2 | 4612X-102-102LF | 652-4612X-2LF-1K
28 | Resistor Network Bussed(10Kx04) | Base Board | Resistor Network | RN6 RN7 RN8 | 3 | 4605X-101-103FLF | 652-4605X-101-103FLF
29 | Wuerth Switch | Base Board | Switch | SW2 SW3 | 2 | 450301014042 | 710-450301014042
30 | Fiber RX/TX Eval boards. | Base Board | Connector | J7 J10 | 1 | AFBR-0548Z | 630-AFBR-0548Z
31 | Base Board PCB empty board | Base Board | PCB | PCB | 1 | NA | NA
32 | 100 nF Ceramic disk capacitor | Logic Board | Capacitor | C3-9 | 7 | S104Z93Z5VL83L0R | 594-S104Z93Z5VL83L0R
33 | 100uF 50V Electrolythic Capacitor | Logic Board | Capacitor | C1 C2 | 2 | ESL107M050AGMAA | 80-ESL107M050AGMAA
34 | 02x09 Pin Header | Logic Board | Connector | J1 J2 | 2 | 826925-9 | 571-826925-9
35 | Texas Instruments Triple 3-input OR Gate | Logic Board | IC | U8 | 1 | CD4075BE | 595-CD4075BE
36 | Texas Instruments Quad 2-Input NAND | Logic Board | IC | U2 U3 U4 U5 | 4 | SN74ACT00N | 595-SN74ACT00N
37 | Texas Instruments Hex Inverter | Logic Board | IC | U6 | 1 | SN74AHCT04N | 595-SN74AHCT04N
38 | Texas Instruments 4-Gate AND | Logic Board | IC | U7 | 1 | SN74LS08N | 595-SN74LS08N
39 | Wuerth Electronik Voltage Regulator | Logic Board | IC | U1 | 1 | 173010578 | 710-173010578
40 | 10K 1% 1/4W Resistor | Logic Board | Resistor | R1 | 1 | Kit part (no part number) | NA
41 | Logic Board PCB empty board | Logic Board | PCB | PCB | 1 | NA | NA
42 | Mounting Base Base Housing(Phoenix Contact) | Housing | Housing | NA | 1 | 2278500 | 651-2278500
43 | Upper Housing Part(Phoeix Contact) | Housing | Housing | NA | 1 | 2278526 | 651-2278526
44 | Housing Cover(Phoeix Contact) | Housing | Housing | NA | 1 | 2278542 | 651-2278542
45 | Housing Filler Plug(Phoeix Contact) | Housing | Housing | NA | 2 | 2896238 | 651-2896238

## INVENTORY
Useful Inventory.
# | Definition | Location | Type | QTY | MFR Part #
1 | Resistor Network Isolated (470x06) | Base Board | Resistor Network | 3 | 4612X-102-471LF
2 | Resistor Network Isolated (470x05) | Base Board | Resistor Network | 3 | 4610X-102-471LF
3 | Resistor Network Isolated(1k06) | Base Board | Resistor Network | 2 | 4612X-102-102LF
4 | Base Board PCB empty board | Base Board | PCB | 4 | NA
5 | Logic Board PCB empty board | Logic Board | PCB | 4 | NA
6 | 02x09 Pin Header | Logic Board | Connector | 5 | 826925-9
7 | Housing Cover(Phoeix Contact) | Housing | Housing | 1 | 2278542
8 | Resistor Network Isolated(4k7x05) | Base Board | Resistor Network | 3 | 770103472P
9 | Housing Filler Plug(Phoeix Contact) | Housing | Housing | 5 | 2896238
10 | Wuerth Switch | Base Board | Switch | 1 | 450301014042
11 | BNC female PCB mounted Connector | Base Board | Connector | 1 | 1-1478204-0
12 | 02x09 Pin Socket | Base Board | Connector | 1 | 215307-9
13 | Screw Terminal Blocks | Base Board | Connector | 3 | 1725041
14 | Tactile switch | Base Board | Button | 3 | TS02-66-60-BK-260-LCR-D
15 | Resistor Network Bussed(10Kx04) | Base Board | Resistor Network | 4 | 4605X-101-103FLF
16 | Fiber RX/TX Eval boards. | Base Board | Connector | 1 | AFBR-0548Z
17 | Texas Instruments Triple 3-input OR Gate | Logic Board | IC | 6 | CD4075BE
18 | Wuerth Electronik Voltage Regulator | Base Board | IC | 5 | 173010578
19 | Texas Instruments Quad 2-Input NAND | Logic Board | IC | 11 | SN74ACT00N
20 | Texas Instruments Hex Inverter | Base Board | IC | 3 | SN74AHCT04N
21 | IXYS MOSFET Gate Driver | Base Board | IC | 8 | IXDN614PI
22 | Texas Instruments Monostable Multivibrator | Base Board | IC | 10 | SN74LS221NE4
23 | Texas Instruments 4-Gate AND | Logic Board | IC | 14 | SN74LS08N
24 | 4-Channel OptoCoupler | Base Board | IC | 9 | PS2501-4-A
25 | Texas Instruments Monostable Multivibrator | Base Board | IC | 4 | SN74AHCT123AN
26 | 100uF 50V Electrolythic Capacitor | Base Board | Capacitor | 23 | NA

## CORRECTIONS
Item # | Field | Item | Was | Now | Reason
4 | PCB ID | 1nF Ceramic Disk Capacitor | C13 | C4 | Board marking 102 = 1 nF; schematic C4 = 1n. Designators were swapped.
5 | PCB ID | 10uF Ceramic Disk Capacitor | C4 | C13 | Board marking 106 = 10 uF; schematic C13 = 10u. Designators were swapped.
6 | MFR Part# | 100uF 25V Electrolythic Capacitor | ESK225M100AC3FA | Kit part (no part number) | Fitted part is a regular 100uF 25V electrolytic from a capacitor kit. Original MPN ESK225M100AC3FA reads as 2.2uF/100V.
6 | Mouser Part # | 100uF 25V Electrolythic Capacitor | 80-ESK225M100AC3FA | NA | No orderable number for a kit part.
40 | Description | 10K 1% 1/4W Resistor | 10K 1/4W Resistor | 10K 1% 1/4W Resistor | Bands brown-black-black-red-brown = 10k 1%.
40 | MFR Part# | 10K 1% 1/4W Resistor | MF1/4LCT52R682J | Kit part (no part number) | Fitted part is from a resistor kit. Original MPN MF1/4LCT52R682J reads as 6.8k.
40 | Mouser Part # | 10K 1% 1/4W Resistor | 660-MF1/4LCT52R682J | NA | No orderable number for a kit part.
41 | Location | Logic Board PCB empty board | Base Board | Logic Board | Logic board PCB was listed under Base Board.
INVENTORY 5 | Location | Logic Board PCB empty board | Base Board | Logic Board | Logic board PCB was listed under Base Board.
10 | PCB ID | Jumper Pins (2 pin ones must be modded) | JP1-JP7 JP10 | JP1-JP6 J7 J10 | JP7 and JP10 are the 3-pin 2.54 mm positions where the eval board pins are soldered, i.e. J7 and J10 in the schematic, not extra jumpers. Quantity (7) vs positions (8) still to confirm.
NOT CHANGED - still to confirm
Item 10 (jumper pins): quantity is 7 but there are 8 positions (JP1-JP6, J7, J10). Confirm how many headers were used.
Logic U1 (item 39) Mouser # corrected 710-173010579 -> 710-173010578 (same Würth part, MPN 173010578, as base U1; confirmed by user).
Base U5 (item 16) Mouser # lacks the 595- prefix.
Item 30: one AFBR-0548Z eval board (qty 1) for J7 and J10; the bent interface pins were replaced with straight pins facing vertically down.
Base U5 (item 16) Mouser # corrected SN74AHCT04N -> 595-SN74AHCT04N (added missing 595- prefix; same part as logic U6).
Item 10 (jumper headers): PCB ID corrected to JP1-JP6 (JP7/JP10 were the J7/J10 eval-board pin positions); qty 7 = 6 used + 1 spare (confirmed by user).