## System BOM
Item | Board | Qty | Reference(s) | Schematic value | Description (from Final BOM) | Footprint | MFR Part # | Mouser Part # | Notes
1 | Base | 2 | B:C1, B:C2 | C_Polarized_US | 100uF 50V Electrolythic Capacitor | CP_Radial_D6.3mm_P2.50mm | ESL107M050AGMAA | 80-ESL107M050AGMAA
2 | Base | 6 | B:C3, B:C5, B:C6, B:C7, B:C10, B:C11 | 100n | 100nF Ceramic disk capacitor | C_Disc_D4.7mm_W2.5mm_P5.00mm | S104Z93Z5VL83L0R | 594-S104Z93Z5VL83L0R
3 | Base | 1 | B:C4 | 1n | 1nF Ceramic Disk Capacitor | C_Disc_D4.7mm_W2.5mm_P5.00mm | FA28C0G1H102JNU00 | 810-FA28C0G1H10200 | Verified on board: marked 102 (1 nF), matches schematic. Designators were swapped in the original Final BOM and are now corrected
4 | Base | 1 | B:C12 | 100u | 100uF 25V Electrolythic Capacitor | CP_Radial_D4.0mm_P1.50mm | Kit part (no part number) | NA | Regular 100uF 25V electrolytic from a capacitor kit (no part number), leads bent so the top PCB does not hit it. The original Final BOM MPN (reads as 2.2uF/100V) did not match and was replaced
5 | Base | 1 | B:C13 | 10u | 10uF Ceramic Disk Capacitor | C_Disc_D4.7mm_W2.5mm_P5.00mm | FG11X7R1H106KRT00 | 810-FG11X7R1H106KRT0 | Verified on board: marked 106 (10 uF), matches schematic. Designators were swapped in the original Final BOM and are now corrected
6 | Base | 1 | B:IC1 | IXDN614PI | IXYS MOSFET Gate Driver | DIP-8_W7.62mm | IXDN614PI | 849-IXDN614PI
7 | Base | 1 | B:J1 | J6 | Screw Terminal Blocks | 1700812 | 1725041 | 651-1725041 | Final BOM lists 6 terminal blocks (1725041) for J1 and J3 combined
8 | Base | 2 | B:J2, B:J8 | Conn_02x09_Counter_Clockwise | 02x09 Pin Socket | PinSocket_2x09_P2.54mm_Vertical | 215307-9 | 571-215307-9
9 | Base | 1 | B:J3 | 1700812 | Screw Terminal Blocks | 1700812 | 1725041 | 651-1725041 | Final BOM lists 6 terminal blocks (1725041) for J1 and J3 combined
10 | Base | 2 | B:J5, B:J6 | Conn_Coaxial | BNC female PCB mounted Connector | BNC_TEConnectivity_1478204_Vertical | 1-1478204-0 | 571-1-1478204-0
11 | Base | 2 | B:J7, B:J10 | Conn_01x03_Pin | Fiber RX/TX Eval boards. | FanPinHeader_1x03_P2.54mm_Vertical | AFBR-0548Z | 630-AFBR-0548Z | Final BOM: one AFBR-0548Z eval board (qty 1) for J7 and J10; modifications to be documented
12 | Base | 2 | B:JP1, B:JP2 | Jumper_3_Open | Jumper Pins (2 pin ones must be modded) - 6 used + 1 spare | PinHeader_1x03_P2.54mm_Vertical | 90120-0763 | 538-90120-0763 | Final BOM item 10 qty 7 = 6 used (JP1-JP6) + 1 spare; 2-pin ones must be modified
13 | Base | 4 | B:JP3, B:JP4, B:JP5, B:JP6 | Jumper_2_Small_Open | Jumper Pins (2 pin ones must be modded) - 6 used + 1 spare | TestPoint_2Pads_Pitch2.54mm_Drill0.8mm | 90120-0763 | 538-90120-0763 | 2-pin headers must be modified (per Final BOM)
14 | Base | 1 | B:R13 | 1k5 | 1K5 ohm 1/4W | R_Axial_DIN0207_L6.3mm_D2.5mm_P10.16mm_Horizontal | MFR-25FBF52-1K5 | 603-MFR-25FBF52-1K5
15 | Base | 1 | B:R14 | 22k | 22Kohm 1/4W | R_Axial_DIN0207_L6.3mm_D2.5mm_P10.16mm_Horizontal | MFR-25FTF52-22K | 603-MFR-25FTF52-22K
16 | Base | 1 | B:R16 | 100 | 100 ohm 1/4W | R_Axial_DIN0207_L6.3mm_D2.5mm_P10.16mm_Horizontal | MFR-25FBF52-100R | 603-MFR-25FBF52-100R
17 | Base | 2 | B:R30, B:R32 | 50_1W | 50-Ohm 1W Resistor | R_Axial_DIN0411_L9.9mm_D3.6mm_P15.24mm_Horizontal | PAC100005009FA1000 | 71-PAC100005009FA100
18 | Base | 1 | B:R31 | 100k | 100K ohm 1/4W | R_Axial_DIN0207_L6.3mm_D2.5mm_P10.16mm_Horizontal | MFR-25FTE52-100K | 603-MFR-25FTE52-100K
19 | Base | 1 | B:RN1 | 4k7 | Resistor Network Isolated(4k7x05) | R_Array_SIP10 | 770103472P | 774-770103472P
20 | Base | 2 | B:RN2, B:RN5 | 1k | Resistor Network Isolated(1k06) | R_Array_SIP12 | 4612X-102-102LF | 652-4612X-2LF-1K
21 | Base | 1 | B:RN3 | 470 | Resistor Network Isolated (470x05) | R_Array_SIP10 | 4610X-102-471LF | 652-4610X-2LF-470
22 | Base | 1 | B:RN4 | 470 | Resistor Network Isolated (470x06) | R_Array_SIP12 | 4612X-102-471LF | 652-4612X-2LF-470
23 | Base | 3 | B:RN6, B:RN7, B:RN8 | 10k | Resistor Network Bussed(10Kx04) | R_Array_SIP5 | 4605X-101-103FLF | 652-4605X-101-103FLF
24 | Base | 1 | B:SW1 | SW_Push | Tactile switch | SW_PUSH_6mm_H5mm | TS02-66-60-BK-260-LCR-D | 179-TS026660BK260LCR
25 | Base | 2 | B:SW2, B:SW3 | SW_Wuerth_450301014042 | Wuerth Switch | SW_Slide-03_Wuerth-WS-SLTV_10x2.5x6.4_P2.54mm | 450301014042 | 710-450301014042
26 | Both | 2 | B:U1, L:U1 | WPME-FDSM_SIP-3 | Wuerth Electronik Voltage Regulator | CONV_173010578 | 173010578 | 710-173010578 | Same Würth DC-DC regulator as logic U1; Same Würth DC-DC regulator as base U1. Mouser # corrected from 710-173010579 to 710-173010578
27 | Base | 4 | B:U2, B:U3, B:U7, B:U8 | PS2501L-4-A | 4-Channel OptoCoupler | DIP-16_W7.62mm | PS2501-4-A | 551-PS2501-4-A | Schematic symbol PS2501L-4-A; ordered PS2501-4-A (DIP-16)
28 | Base | 1 | B:U4 | 74LS221 | Texas Instruments Monostable Multivibrator | DIP-16_W7.62mm | SN74LS221NE4 | 595-SN74LS221NE4
29 | Both | 2 | B:U5, L:U6 | 74AHCT04 | Texas Instruments Hex Inverter | DIP-14_W7.62mm | SN74AHCT04N | 595-SN74AHCT04N | Mouser # corrected to 595-SN74AHCT04N (595- prefix was missing in the original Final BOM)
30 | Base | 1 | B:U6 | 74LS08 | Texas Instruments 4-Gate AND | DIP-14_W7.62mm | SN74LS08N | 595-SN74LS08N
31 | Base | 1 | B:U9 | 74AHCT123 | Texas Instruments Monostable Multivibrator | DIP-16_W7.62mm | SN74AHCT123AN | 595-SN74AHCT123AN
32 | Logic | 2 | L:C1, L:C2 | C_Polarized_US | 100uF 50V Electrolythic Capacitor | CP_Radial_D8.0mm_P3.80mm | ESL107M050AGMAA | 80-ESL107M050AGMAA
33 | Logic | 7 | L:C3, L:C4, L:C5, L:C6, L:C7, L:C8, L:C9 | 100n | 100 nF Ceramic disk capacitor | C_Disc_D5.0mm_W2.5mm_P2.50mm | S104Z93Z5VL83L0R | 594-S104Z93Z5VL83L0R
34 | Logic | 2 | L:J1, L:J2 | Conn_02x09_Counter_Clockwise | 02x09 Pin Header | PinHeader_2x09_P2.54mm_Vertical | 826925-9 | 571-826925-9
35 | Logic | 1 | L:R1 | 10k | 10K 1% 1/4W Resistor | R_Axial_DIN0207_L6.3mm_D2.5mm_P10.16mm_Horizontal | Kit part (no part number) | NA | Verified on board: bands brown-black-black-red-brown = 10k 1%, matches schematic. From a resistor kit (no part number). The original Final BOM MPN (reads as 6.8k) did not match and was replaced
36 | Logic | 4 | L:U2, L:U3, L:U4, L:U5 | SN74ACT00 | Texas Instruments Quad 2-Input NAND | DIP-14_W7.62mm | SN74ACT00N | 595-SN74ACT00N
37 | Logic | 1 | L:U7 | 74LS08 | Texas Instruments 4-Gate AND | DIP-14_W7.62mm | SN74LS08N | 595-SN74LS08N
38 | Logic | 1 | L:U8 | 4075 | Texas Instruments Triple 3-input OR Gate | DIP-14_W7.62mm | CD4075BE | 595-CD4075BE
Total parts (excl. PCBs, shunts, hardware)

## Base BOM
Item | Board | Qty | Reference(s) | Schematic value | Description (from Final BOM) | Footprint | MFR Part # | Mouser Part # | Notes
1 | Base | 2 | C1, C2 | C_Polarized_US | 100uF 50V Electrolythic Capacitor | CP_Radial_D6.3mm_P2.50mm | ESL107M050AGMAA | 80-ESL107M050AGMAA
2 | Base | 6 | C3, C5, C6, C7, C10, C11 | 100n | 100nF Ceramic disk capacitor | C_Disc_D4.7mm_W2.5mm_P5.00mm | S104Z93Z5VL83L0R | 594-S104Z93Z5VL83L0R
3 | Base | 1 | C4 | 1n | 1nF Ceramic Disk Capacitor | C_Disc_D4.7mm_W2.5mm_P5.00mm | FA28C0G1H102JNU00 | 810-FA28C0G1H10200 | Verified on board: marked 102 (1 nF), matches schematic. Designators were swapped in the original Final BOM and are now corrected
4 | Base | 1 | C12 | 100u | 100uF 25V Electrolythic Capacitor | CP_Radial_D4.0mm_P1.50mm | Kit part (no part number) | NA | Regular 100uF 25V electrolytic from a capacitor kit (no part number), leads bent so the top PCB does not hit it. The original Final BOM MPN (reads as 2.2uF/100V) did not match and was replaced
5 | Base | 1 | C13 | 10u | 10uF Ceramic Disk Capacitor | C_Disc_D4.7mm_W2.5mm_P5.00mm | FG11X7R1H106KRT00 | 810-FG11X7R1H106KRT0 | Verified on board: marked 106 (10 uF), matches schematic. Designators were swapped in the original Final BOM and are now corrected
6 | Base | 1 | IC1 | IXDN614PI | IXYS MOSFET Gate Driver | DIP-8_W7.62mm | IXDN614PI | 849-IXDN614PI
7 | Base | 1 | J1 | J6 | Screw Terminal Blocks | 1700812 | 1725041 | 651-1725041 | Final BOM lists 6 terminal blocks (1725041) for J1 and J3 combined
8 | Base | 2 | J2, J8 | Conn_02x09_Counter_Clockwise | 02x09 Pin Socket | PinSocket_2x09_P2.54mm_Vertical | 215307-9 | 571-215307-9
9 | Base | 1 | J3 | 1700812 | Screw Terminal Blocks | 1700812 | 1725041 | 651-1725041 | Final BOM lists 6 terminal blocks (1725041) for J1 and J3 combined
10 | Base | 2 | J5, J6 | Conn_Coaxial | BNC female PCB mounted Connector | BNC_TEConnectivity_1478204_Vertical | 1-1478204-0 | 571-1-1478204-0
11 | Base | 2 | J7, J10 | Conn_01x03_Pin | Fiber RX/TX Eval boards. | FanPinHeader_1x03_P2.54mm_Vertical | AFBR-0548Z | 630-AFBR-0548Z | Final BOM: one AFBR-0548Z eval board (qty 1) for J7 and J10; modifications to be documented
12 | Base | 2 | JP1, JP2 | Jumper_3_Open | Jumper Pins (2 pin ones must be modded) - 6 used + 1 spare | PinHeader_1x03_P2.54mm_Vertical | 90120-0763 | 538-90120-0763 | Final BOM item 10 qty 7 = 6 used (JP1-JP6) + 1 spare; 2-pin ones must be modified
13 | Base | 4 | JP3, JP4, JP5, JP6 | Jumper_2_Small_Open | Jumper Pins (2 pin ones must be modded) - 6 used + 1 spare | TestPoint_2Pads_Pitch2.54mm_Drill0.8mm | 90120-0763 | 538-90120-0763 | 2-pin headers must be modified (per Final BOM)
14 | Base | 1 | R13 | 1k5 | 1K5 ohm 1/4W | R_Axial_DIN0207_L6.3mm_D2.5mm_P10.16mm_Horizontal | MFR-25FBF52-1K5 | 603-MFR-25FBF52-1K5
15 | Base | 1 | R14 | 22k | 22Kohm 1/4W | R_Axial_DIN0207_L6.3mm_D2.5mm_P10.16mm_Horizontal | MFR-25FTF52-22K | 603-MFR-25FTF52-22K
16 | Base | 1 | R16 | 100 | 100 ohm 1/4W | R_Axial_DIN0207_L6.3mm_D2.5mm_P10.16mm_Horizontal | MFR-25FBF52-100R | 603-MFR-25FBF52-100R
17 | Base | 2 | R30, R32 | 50_1W | 50-Ohm 1W Resistor | R_Axial_DIN0411_L9.9mm_D3.6mm_P15.24mm_Horizontal | PAC100005009FA1000 | 71-PAC100005009FA100
18 | Base | 1 | R31 | 100k | 100K ohm 1/4W | R_Axial_DIN0207_L6.3mm_D2.5mm_P10.16mm_Horizontal | MFR-25FTE52-100K | 603-MFR-25FTE52-100K
19 | Base | 1 | RN1 | 4k7 | Resistor Network Isolated(4k7x05) | R_Array_SIP10 | 770103472P | 774-770103472P
20 | Base | 2 | RN2, RN5 | 1k | Resistor Network Isolated(1k06) | R_Array_SIP12 | 4612X-102-102LF | 652-4612X-2LF-1K
21 | Base | 1 | RN3 | 470 | Resistor Network Isolated (470x05) | R_Array_SIP10 | 4610X-102-471LF | 652-4610X-2LF-470
22 | Base | 1 | RN4 | 470 | Resistor Network Isolated (470x06) | R_Array_SIP12 | 4612X-102-471LF | 652-4612X-2LF-470
23 | Base | 3 | RN6, RN7, RN8 | 10k | Resistor Network Bussed(10Kx04) | R_Array_SIP5 | 4605X-101-103FLF | 652-4605X-101-103FLF
24 | Base | 1 | SW1 | SW_Push | Tactile switch | SW_PUSH_6mm_H5mm | TS02-66-60-BK-260-LCR-D | 179-TS026660BK260LCR
25 | Base | 2 | SW2, SW3 | SW_Wuerth_450301014042 | Wuerth Switch | SW_Slide-03_Wuerth-WS-SLTV_10x2.5x6.4_P2.54mm | 450301014042 | 710-450301014042
26 | Base | 1 | U1 | WPME-FDSM_SIP-3 | Wuerth Electronik Voltage Regulator | CONV_173010578 | 173010578 | 710-173010578 | Same Würth DC-DC regulator as logic U1
27 | Base | 4 | U2, U3, U7, U8 | PS2501L-4-A | 4-Channel OptoCoupler | DIP-16_W7.62mm | PS2501-4-A | 551-PS2501-4-A | Schematic symbol PS2501L-4-A; ordered PS2501-4-A (DIP-16)
28 | Base | 1 | U4 | 74LS221 | Texas Instruments Monostable Multivibrator | DIP-16_W7.62mm | SN74LS221NE4 | 595-SN74LS221NE4
29 | Base | 1 | U5 | 74AHCT04 | Texas Instruments Hex Inverter | DIP-14_W7.62mm | SN74AHCT04N | 595-SN74AHCT04N | Mouser # corrected to 595-SN74AHCT04N (595- prefix was missing in the original Final BOM)
30 | Base | 1 | U6 | 74LS08 | Texas Instruments 4-Gate AND | DIP-14_W7.62mm | SN74LS08N | 595-SN74LS08N
31 | Base | 1 | U9 | 74AHCT123 | Texas Instruments Monostable Multivibrator | DIP-16_W7.62mm | SN74AHCT123AN | 595-SN74AHCT123AN

## Logic BOM
Item | Board | Qty | Reference(s) | Schematic value | Description (from Final BOM) | Footprint | MFR Part # | Mouser Part # | Notes
1 | Logic | 2 | C1, C2 | C_Polarized_US | 100uF 50V Electrolythic Capacitor | CP_Radial_D8.0mm_P3.80mm | ESL107M050AGMAA | 80-ESL107M050AGMAA
2 | Logic | 7 | C3, C4, C5, C6, C7, C8, C9 | 100n | 100 nF Ceramic disk capacitor | C_Disc_D5.0mm_W2.5mm_P2.50mm | S104Z93Z5VL83L0R | 594-S104Z93Z5VL83L0R
3 | Logic | 2 | J1, J2 | Conn_02x09_Counter_Clockwise | 02x09 Pin Header | PinHeader_2x09_P2.54mm_Vertical | 826925-9 | 571-826925-9
4 | Logic | 1 | R1 | 10k | 10K 1% 1/4W Resistor | R_Axial_DIN0207_L6.3mm_D2.5mm_P10.16mm_Horizontal | Kit part (no part number) | NA | Verified on board: bands brown-black-black-red-brown = 10k 1%, matches schematic. From a resistor kit (no part number). The original Final BOM MPN (reads as 6.8k) did not match and was replaced
5 | Logic | 1 | U1 | WPME-FDSM_SIP-3 | Wuerth Electronik Voltage Regulator | CONV_173010578 | 173010578 | 710-173010578 | Same Würth DC-DC regulator as base U1. Mouser # corrected from 710-173010579 to 710-173010578
6 | Logic | 4 | U2, U3, U4, U5 | SN74ACT00 | Texas Instruments Quad 2-Input NAND | DIP-14_W7.62mm | SN74ACT00N | 595-SN74ACT00N
7 | Logic | 1 | U6 | 74AHCT04 | Texas Instruments Hex Inverter | DIP-14_W7.62mm | SN74AHCT04N | 595-SN74AHCT04N
8 | Logic | 1 | U7 | 74LS08 | Texas Instruments 4-Gate AND | DIP-14_W7.62mm | SN74LS08N | 595-SN74LS08N
9 | Logic | 1 | U8 | 4075 | Texas Instruments Triple 3-input OR Gate | DIP-14_W7.62mm | CD4075BE | 595-CD4075BE

## Off-Board Items
Item # | Description | Type | Qty | MFR Part # | Mouser Part # | Notes
18 | Jumpers | Jumper | 6 | JM-2BK-61 | 306-JM-2BK-61 | Shunts for the jumper headers
30 | Fiber RX/TX Eval boards. | Connector | 1 | AFBR-0548Z | 630-AFBR-0548Z | Plugs into base J7 and J10. Modified: bent interface pins removed and replaced with straight pins facing vertically down (long side opposite the fiber ports). Replacement pins: generic 3-position 2.54 mm pitch header (no part number), cut from a longer strip on hand
31 | Base Board PCB empty board | PCB | 1 | NA | NA
41 | Logic Board PCB empty board | PCB | 1 | NA | NA
42 | Mounting Base Base Housing(Phoenix Contact) | Housing | 1 | 2278500 | 651-2278500
43 | Upper Housing Part(Phoeix Contact) | Housing | 1 | 2278526 | 651-2278526
44 | Housing Cover(Phoeix Contact) | Housing | 1 | 2278542 | 651-2278542
45 | Housing Filler Plug(Phoeix Contact) | Housing | 2 | 2896238 | 651-2896238

## Final Testing
Tested IO or Device | Test Description | Assembly 1 | Assembly 2
50-ohm termination jumpers | 50 ohms across BNC connectors when jumper present. BNC open if jumper removed. | Pass | Pass
Local-Remote switch | Local and Remote status outputs toggle properly with switch input. | Pass | Pass
Normal-OS switch | Normal and OS feedbacks are triggered appropiately. | Pass | Pass
Power status feedback | HIGH(24V) when PWR and EXT PWR are present | Pass | Pass
Inhibbit Summation Status (inh2 jumper) | Triggered on inh2 jumper | Pass | Pass
Inhibbit Summation Status (inh3 jumper) | Triggered on inh3 jumper | Pass | Pass
Inhibit 1 feedback | triggers HIGH if inhibit 1 input LO and viceversa | Pass | Pass
input selection jumper | Propely labeled and selects the appropiate input | Pass | Pass
output selection jumper | Propely labeled and selects the appropiate output | Pass | Pass
Inhibit 2 jumper | Stops Pulses and relfects properly on INH summation | Pass | Pass
Inhibit 3 jumper | Stops Pulses and relfects properly on INH summation | Pass | Pass
Trigger_sts_fb | tested on BNC triggering | Pass | Pass
OS button | allows one pulse when proper switch setup and button pressede | Pass | Pass
inhibit 2 in/out | inhibit 2 input signal propelry closes the selected voltage on INH2 feedback. | Pass | Pass
inhibit 3 in/out | inhibit 3 input signal propelry closes the selected voltage on INH3 feedback. | Pass | Pass
Remote OS signal input | When swtiches are appropiate, remote OS is selected and Remote OS Signal is received a single pulse is observed at the output | Pass | Pass
BNC input | Input works properly | Pass | Pass
BNC output | Output works properly | Pass | Pass
Fiber input | Input works properly | Pass | Pass
fiber output | Output works properly | Pass | Pass
INH1 stops pulses | When pulsing, INH1 LOW stops the pulses. | Pass | Pass
INH2 stops pulses | When Pulsing INH2 LOW stops the pulses. | Pass | Pass
INH3 stops pulses | When Pulsing INH3 LOW stops the pulses. | Pass | Pass

## Notes
Source: KiCad schematics baseboard.kicad_sch and logicboard.kicad_sch in Trigger_Board_Working (generated 2026-10-06).
Refs prefixed B: = Base board, L: = Logic board.
MFR/Mouser part numbers come from Documentation/Final_Trigger_Board_BOM.xlsx (FINAL BOM sheet), matched by reference designator. Rows marked DISCREPANCY or CHECK disagree with the schematic or with the part number.
Not included: bare PCBs, jumper shunts for JP1-JP6, IC sockets, standoffs, screws, cables. None are in the schematic - add if used in production.
Footprint REF** (boards:base_board_NH) on the base board is a non-electrical board footprint, not a part.